## PCB Specification
Your PCB Specification
PCB Quantity | 200pcs
Layer | 2layer
PCB Thickness | 1.6mm
Dimensions | 43mm*43mm
Castellated Hole | No
PCB Color | White
Surface Finish | HASL Lead Free
Copper Weight | 1oz
Text Color | Black
Different Design | 1
Please find more PCB information on our on-line PCB ordering Page
https://www.elecrow.com/pcb-manufacturing.html

## BOM
Hikari no Kobin 2019
# | Reference | QTY | Value | Package | Manufacturer Part number | Description | SMD | THT | Original | Elecrow PN | Note
1 | R1 | 1 | 100 ohm | RJ1608 (0603) | 0603WAF1000T5E | Resistors | 2 |  | N | C22775
2 | R2 | 1 | 22K ohm | RJ1608 (0603) | 0603F2202T5E | Resistors | 2 |  | N | C31850
3 | T1 | 1 | S8550 | SOT-23 | 609-3263-ND | Transistor | 3 |  | N | 4020885A
[6 empty] | total： | 7 | 0
Declare：
1、If the component should be original like Digi-key or Mouser，the component must have complete Manufacture part number
R1,R2…….“Manufacturer Part number” and”Elecrow PN” from http://www.elecrow.com/download/366%20Free%20Compoents%20List.xls
T1………….“Elecrow PN” from http://www.elecrow.com/download/Elecrow%20Parts%20LibV14_20140320.zip

## Position File
Designator | Footprint | Center-X(mm) | Center-Y(mm) | Layer | Rotation
R1 | R0603 | 29.21 | 33.66 | BottomLayer | 0
R2 | R0603 | 18.41 | 33.66 | BottomLayer | 0
T1 | SOT-23 | 24.13 | 30.48 | BottomLayer | 180